## Sheet1
Potential Updates (Errata)
Document: | NIST FIPS 204
Publication Date: | August 2024
Released: | 2024-08-13
PDF: | https://doi.org/10.6028/NIST.FIPS.204
Publication Details: | https://csrc.nist.gov/pubs/fips/204/final
The following errors have been identified in the document.
These errors were overlooked during the NIST review process. For example, they may include corrections for spelling or typographical errors.
Potential corrections attempt to remove ambiguity and improve interpretation of the document.
Potential corrections DO NOT introduce new technical requirements.
Potential corrections ARE NOT official changes, but may be corrected in a future errata update of the publication.
If there are a significant number of corrections, then NIST will determine whether to issue an errata update or a full revision of the publication.
Date Identified | Location (Page, Section, etc.) | Issue Description | Potential Correction
2024-09-20 | Sec. 2.5 and Sec. 7.5 | As written in the explanation of NTT, the polynomial w gets evaluated twice when it should be only once. Concretely, In equations (2.1) and (7.1) the NTT is explicitly written as NTT(w)_j=w(\zeta_j) and the following line says "where \zeta_j=w(\zeta^{2BitRev_8(i)+1} ) mod q". This would mean that each coordinate of the NTT requires evaluating the polynomial w twice, first at \zeta^{2BitRev_8(i)+1} and then again at \zeta_j. In other words computing w ( w (\zeta^{2BitRev_8(i)+1} )). | The polynomial w should only be evaluated once. One should replace “where \zeta_j=w(\zeta^{2BitRev_8(i)+1} ) mod q.” with “where \zeta_j=\zeta^{2BitRev_8(i)+1} mod q.” This change should occur both in section 2.5 and 7.5, immediately following equations (2.1) and (7.1).
2024-10-17 | Sec. 6.2 and Sec. 6.3 | On page 23, Section 6.2, is this sentence: “Before the message M is signed, it is concatenated with the public key hash tr and hashed down to a 64-byte message representative µ using H.” The M should be M’. The same change should also be made to the first sentence in Section 6.3: “The algorithm ML-DSA.Verify_internal (Algorithm 8) takes a public key pk encoded as a byte string, a message M encoded as a bit string, and a signature σ encoded as a byte string as input.” | In both sentences indicated, the variable M should be changed to M'.